## check_list
Project Name | Calculator application
Environment | OS:Windows 10 Pro, version:21H2, assembly:19044.1766
Module | All
Test date | DD/MM/YYYY
Tester | Alexei Perepecha
№ | Check description | Status | Comment
Smoke
Sm_1 | After double click .exe window with 'Простой' mode is opened
Sm_2 | After click button "x" window with 'Простой' mode should closed
Sm_2.1 | Open "Task manager" and make sure that the program is closed
Sm_3 | After clicking "_" window should be minimized and appear in the taskbar
Sm_4 | After clicking "_" the window on the taskbar should expand
Sm_5 | After clicking " " window should be in full screen
Sm_6 | After another clicking " " window shouldn't be in full screen
Sm_7 | Press the numbers: 0 1 2 3 4 5 6 7 8 9, they should be displayed in the input field
Sm_8 | Numbers: 0 1 2 3 4 5 6 7 8 9 should be deleted after click the button"C"
Sm_9 | Default value = 0 in the input/output field after click the button"C"
Sm_10 | After clicking "Режим" we have access to "Простой" and "Научный" mode
Sm_11 | After clicking ""Научный" mode button "X2"and "√" should be displayed
Sm_12 | After clicking "Простой" mode button "X2"and "√" shouldn't be displayed
Sm_13 | After clicking "Руководство пользователя" we have access to user manual
1 | Business requrements:
1.1
2 | User requirements:
2.1 | Check 13.1, 13.2
3 | Check 7.1, 7.2, 7.3, 7.4
4 | Check 9.1, 9.2
5 | Check 11.1-11.17
6 | Check 29.1
7 | Functional specifications:
7.1 | In "Простой" mode, add two numbers -1+-1 /-2
In "Простой" mode, add two numbers -1+0 /-1
In "Простой" mode, add two numbers -1+1 /0
In "Простой" mode, add two numbers -1+9 /8
In "Простой" mode, add two numbers 0+-1 /-1
In "Простой" mode, add two numbers 0+0 /0
In "Простой" mode, add two numbers 0+1 /1
In "Простой" mode, add two numbers 0+9 /9
In "Простой" mode, add two numbers 1+-1 /0
In "Простой" mode, add two numbers 1+0 /1
In "Простой" mode, add two numbers 1+1 /2
In "Простой" mode, add two numbers 1+9 /10
In "Простой" mode, add two numbers 9+-1 /8
In "Простой" mode, add two numbers 9+0 /9
In "Простой" mode, add two numbers 9+1 /10
| In "Простой" mode, add two numbers max+max ? |  | max = 20 numbers in field
In "Простой" mode, add two numbers -max+max /0
In "Простой" mode, add two numbers -max+-max /?
| In "Простой" mode, add two numbers (max-1)+1 /(max-1) |  | (max-1) = 19 numbers in field
In "Простой" mode, add two numbers (max-1)+-1 /(max-1)
In "Простой" mode, add two numbers 0.1+-1 /-0.9
In "Простой" mode, add two numbers 0.1+0 /0.1
In "Простой" mode, add two numbers 0.1+1 /1.1
In "Простой" mode, add two numbers -0.1+9 /8.9
In "Простой" mode, add two numbers 0.1+0.1 /0.2
In "Простой" mode, add two numbers -0.1+0.1 /0
In "Простой" mode, add two numbers -0.1+-0.1 /-0.2
| In "Простой" mode, add two numbers max fractial+max fractial /? |  | max fractial = 0.+19 number in field
In "Простой" mode, add two numbers -max fractial+max fractial / 0
In "Простой" mode, add two numbers -max fractial+-max fractial / ?
7.2 | In "Простой" mode, substraction two numbers -1--1 /-2
In "Простой" mode, substraction two numbers -1-0 /-1
In "Простой" mode, substraction two numbers -1-1 /-2
In "Простой" mode, substraction two numbers -1-9 /-10
In "Простой" mode, substraction two numbers 0--1 /1
In "Простой" mode, substraction two numbers 0-0 /0
In "Простой" mode, substraction two numbers 0-1 /-1
In "Простой" mode, substraction two numbers (0-9) /-9
In "Простой" mode, substraction two numbers 1--1 /2
In "Простой" mode, substraction two numbers 1-0 /1
In "Простой" mode, substraction two numbers 1-1 /0
In "Простой" mode, substraction two numbers 1-9 /-8
In "Простой" mode, substraction two numbers 9-1 /8
In "Простой" mode, substraction two numbers 9-0 /9
In "Простой" mode, substraction two numbers 9-1 /10
In "Простой" mode, substraction two numbers max-max /0
In "Простой" mode, substraction two numbers -max-max ?
In "Простой" mode, substraction two numbers -max--max /0
In "Простой" mode, substraction two numbers (max-1)-1 /(max-1)
In "Простой" mode, substraction two numbers (max-1)--1 /(max -1)
In "Простой" mode, substraction two numbers (max-1)*--1 /(max -1)
In "Простой" mode, substraction two numbers 0.1--1 /1.1
In "Простой" mode, substraction two numbers 0.1-0 /-0.1
In "Простой" mode, substraction two numbers 0.1-1 /-0.9
In "Простой" mode, substraction two numbers -0.1-9 /9.1
In "Простой" mode, substraction two numbers 0.1-0.1 /0
In "Простой" mode, substraction two numbers -0.1-0.1 /0,2
In "Простой" mode, substraction two numbers -0.1--0.1 /0
In "Простой" mode, substraction two numbers max fractial-max fractial /0
In "Простой" mode, substraction two numbers -max fractial-max fractial /?
In "Простой" mode, substraction two numbers -max fractial--max fractial / 0
7.3 | In "Простой" mode, multiplication two numbers -1*-1 /-1
In "Простой" mode, multiplication two numbers -1*0 /0
In "Простой" mode, multiplication two numbers -1*-1 /-1
In "Простой" mode, multiplication two numbers -1*9 /-9
In "Простой" mode, multiplication two numbers 0*-1 /0
In "Простой" mode, multiplication two numbers 0*9 /0
In "Простой" mode, multiplication two numbers 1*-1 /-1
In "Простой" mode, multiplication two numbers 1*0 /0
In "Простой" mode, multiplication two numbers 1*1 /1
In "Простой" mode, multiplication two numbers 1*9 /9
In "Простой" mode, multiplication two numbers 9*1 /9
In "Простой" mode, multiplication two numbers 9*1 /9
In "Простой" mode, division two numbers max*-1 /- max
In "Простой" mode, division two numbers max*1 /max
In "Простой" mode, division two numbers (max-1)*1 /max-1
In "Простой" mode, division two numbers (max-1)*(-1) /-max-1
In "Простой" mode, multiplication two numbers max*max ?
In "Простой" mode, multiplication two numbers -max*max ?
In "Простой" mode, multiplication two numbers -max*-max ?
In "Простой" mode, multiplication two numbers 0.1*-1 /-0.1
In "Простой" mode, multiplication two numbers 0.1*0 /0
In "Простой" mode, multiplication two numbers 0.1*1 /0.1
In "Простой" mode, multiplication two numbers -0.1*9 /-0.9
In "Простой" mode, multiplication two numbers 0.1*0.1 /0,1
In "Простой" mode, multiplication two numbers -0.1*0.1 /0,1
In "Простой" mode, multiplication two numbers -0.1*-0.1 /-0.1
In "Простой" mode, multiplication two numbers max fractial*max fractial /?
In "Простой" mode, multiplication two numbers -max fractial*max fractial /?
In "Простой" mode, multiplication two numbers -max fractial*-max fractial / ?
7.4 | In "Простой" mode, division two numbers -1/-1 /1
In "Простой" mode, division two numbers -1/0 /0
In "Простой" mode, division two numbers -1/1 /-1
In "Простой" mode, division two numbers -1/9 /-0.+19numbers
In "Простой" mode, division two numbers 0/-1 /?
In "Простой" mode, division two numbers 0/0 /0
In "Простой" mode, division two numbers 0/1 /0
In "Простой" mode, division two numbers 1/-1 /-1
In "Простой" mode, division two numbers 1/0 /0
In "Простой" mode, division two numbers 1/1 /1
In "Простой" mode, division two numbers 1/9 /0.+19numbers
In "Простой" mode, division two numbers 9/-1 /-9
In "Простой" mode, division two numbers 9/0 /0
In "Простой" mode, division two numbers 9/1 /9
In "Простой" mode, division two numbers 9/9 /1
In "Простой" mode, division two numbers max/max /max
In "Простой" mode, division two numbers -max/max /-max
In "Простой" mode, division two numbers -max/-max /1
In "Простой" mode, division two numbers 0.1/-1 /-0.1
In "Простой" mode, division two numbers 0.1/0 /0
In "Простой" mode, division two numbers 0.1/1 /0.1
In "Простой" mode, division two numbers -0.1/9 /-0.01+17 numbers
In "Простой" mode, division two numbers 0.1/0.1 /1
In "Простой" mode, division two numbers -0.1/0.1 /-1
In "Простой" mode, division two numbers -0.1/-0.1 /1
In "Простой" mode, division two numbers max fractial/max fractial /1
In "Простой" mode, division two numbers -max fractial/max fractial /-1
In "Простой" mode, division two numbers -max fractial/-max fractial /1
8.0 | Repeat 7.1, 7.2, 7.3, 7.4 in "Научный" mode
9.0 | Additional operations
9.1 | In "Научный" mode, squaring number -1 /-1
In "Научный" mode, squaring number 0 /0
In "Научный" mode, squaring number 1 /1
In "Научный" mode, squaring number 9 /81
9.2 | In "Научный" mode, extract the square root of -1 / 0
In "Научный" mode, extract the square root of 0 / 0
In "Научный" mode, extract the square root of 1 / 1
In "Научный" mode, extract the square root of 9 / 3
10.0 | Installation
10.1 | There is no installation window after click name.exe file
11.0 | Sequence of calculation
11.1 | Sequence of calculation 1+2+4*3 can display in input/output field
11.2 | Enter 1+2-4*-3 in input/output field and click "=" with the mouse /15
11.3 | Enter 1-2-4*0 in input/output field and click "=" with the mouse /0
11.4 | Enter 1+2+4*3 in input/output field and click "=" with the mouse /15
11.5 | Enter -1+2+4*3 in input/output field and click "=" with the mouse /13
11.6 | Enter 1+2-4*-3/-1 in input/output field and click "=" with the mouse /15
11.7 | Enter 1+2+4*3/0 in input/output field and click "=" with the mouse /0
11.8 | Enter 1+2+4*3/-1 in input/output field and click "=" with the mouse /-9
11.9 | Enter -1+2+4*3/-1 in input/output field and click "=" with the mouse /-11
11.10 | Enter 1+2-4*-3 in input/output field and press "Enter" on keyboard /15
11.11 | Enter 1-2-4*0 in input/output field and press "Enter" on keyboard /0
11.12 | Enter 1+2+4*3 in input/output field and press "Enter" on keyboard /13
11.13 | Enter -1+2-4*3 in input/output field and press "Enter" on keyboard /15
11.14 | Enter 1+2+4*-3/-1 in input/output field and press "Enter" on keyboard /15
11.15 | Enter 1+2-4*3/0 in input/output field and press "Enter" on keyboard /0
11.16 | Enter 1+2+4*3/-1 in input/output field and press "Enter" on keyboard /-9
11.17 | Enter -1+2+4*3/-1 in input/output field and press "Enter" on keyboard /-11
12.0 | Incorrect operations
12.1 | In "Простой" mode, division two numbers 1/0 /0
12.2 | In "Научный" mode, division two numbers 1/0 /0
12.3 | In "Научный" mode, extract the square root of -1 /0
13.0 | Options "Режим"
13.1 | After doubleclick .exe window with 'Простой' mode is opened, without buttons 'Squaring' and 'Squaring root extraction'
13.2 | After choose 'Научный' mode in menu 'Режим', button 'squaring' and 'Square root extraction' are available
14.0 | Check Sm_11
System and Non-Functional Specifications:
15.0 | Aplication downloading
15.1 | Download application .exe file from server
16.0 | Programming language
16.1 | The source code of the program contains statements such as "begin" and "end"
17.0 | OS support
17.1 | Check Sm_1 - Sm_14, 7.1, 7.2, 7.3, 8.0, 9.1, 9.2, 11.1-11.17 on Windows 7
17.2 | Check Sm_1 - Sm_14, 7.1, 7.2, 7.3, 8.0, 9.1, 9.2, 11.1-11.17 on Windows 8
17.3 | Check Sm_1 - Sm_14, 7.1, 7.2, 7.3, 8.0, 9.1, 9.2, 11.1-11.17 on Windows 9
17.4 | Check Sm_1 - Sm_14, 7.1, 7.2, 7.3, 8.0, 9.1, 9.2, 11.1-11.17 on Windows 10
18.0 | Application language
18.1 | After doubleclick .exe the following field names "Калькулятор" "Режим" "Руководство пользователя"are displayed in the window
18.2 | After click "Режим" the following field names "Простой" and "Научный"
19.0 | Aplication size
19.1 | Right mouse click .exe, then left mouse click "properties", find application size <100Mb
20 | Logo
20.1 | After doubleclick .exe should be displayed small picture of calculator and name "Калькулятор" in the top left corner
21 | Font size
21.1 | To hover cursor to each letter in the word "Калькулятор" in the program using WhatFont
22 | Font Color
22.1 | To hover cursor to some letter in the word "Калькулятор" in the program using ColorZilla
23 | Capacity field
23.1 | After double click .exe input 20 symbols into input field
23.2 | After double click .exe input 21 symbols into input field
24 | Input/output field color
24.1 | To hover cursor anywhere in the Input/output field using ColorZilla
GUI Specifications:
25 | Check Sm_1
26 | Default value
26.1 | Default value = 0 in the input/output field after double click .exe
27 | Keyboard layout
27.1 | After double click .exe numbers 1 2 3 4 5 6 7 8 9 0 arranged according to the picture 1
27.2 | After double click .exe the arithmetic buttons + - * / arranged according to the picture 1
27.3 | After double click .exe and chose "Научный" mode the arithmetical buttons + - * / and additional arithmetical buttons x2 and √ arranged according to the picture 1
27.4.1 | Add two numbers and click "=" in the calculator window
27.4.1.1 | Add two numbers and press "Enter" on keyboard
27.4.2 | Check Sm_9
27.4.3 | Enter namber 1 into input field and click "<" /0
27.4.3.1 | Enter max nambers (20 symbols) into input field and click 20 times "<" /0
27.5 | Check Sm_3, Sm_4
28 | Input field
28.1 | After double click .exe enter 20 numbers to the input/output field
28.2 | After double click .exe enter 21 numbers to the input/output field
28.3 | After double click .exe click button +/- then enter 19 numbers to the input/output field
29 | Menu bar Options
29.1 | After double click .exe fields "Режим" and "Руководство пользователя" are displayed in the open window and arranged according to the picture 1

## test_case
Test Case ID | Test Scenario | Test case Title | Precondition | STR | Expected Result | Actual Result | Priority | Comments
TC_F_001 | TS_001 (functionality) | Close the programe use Alt+F4 | 1.Dowload file .exe | 1. Open .exe 2. Use command Alt+F4 3. Press Shift+Ctrl+Esc 4. Click tab 'services' 5. Find your programe in the list | 1. Calculator window should open 2. Calculator window should close 3. Task manager window should open 4. A list of programs and applications will open 5. Program should not be in the list |  | S
TC_F_002 | TS_001 (functionality) | Arithmetic operation with a result | 1.Dowload file .exe | 1. Open .exe 2. Enter combination 1 + 2 to the input field 3. Click '=' in the calculator window 4. Click symbol * and number 5 5. Click '=' in the calculator window 5. Click symbol X2 6. Click '=' in the calculator window | 1. Calculator window should open 2. Сombination 1 + 2 should displayed in the input field 3. Result shoul be 3 4. Сombination 3 * 5 should displayed in the input field 4. Result should be 15 5. Сombination 52 should displayed in the input field 6. Result should be 225 |  | C
TC_F_003 | TS_001 (functionality) | To paste copied symbols to the input field | 1.Dowload file .exe | 1. Open notepad 2. Enter to notepad combination 7*sd/23+t 3. Copy this combination use Ctrl + C 4. Open .exe 5. Paste copied combinations into input field use Ctrl + V | 1. Calculator window should open 2. Combination 7*sd/23+t is displayed in notepad field 3. - 4. Calculator window should open 5. Symbols shouldn't be pasted into input field |  | EXT
TC_F_004 | TS_001 (functionality) | Delete the last symbol with '<' | 1.Dowload file .exe | 1. Open .exe 2. Enter max symbols (20) to the input field 3. Click '<' in the calculator window 1 time 4. Click '<' in the calculator window 19 time | 1. Calculator window should open 2. Max number of symbols displayed in the input field 3. One symbol should be deleted on the right to left 4. Last deleted symbol should be changed to 0 |  | C